Enter 1 binary digit without a leading 0b (Ex: 0)
## Control Logic for ROM
MAKE A COPY OF THIS SHEET	Instruction Metadata				ROM Input		Control Signals					ROM Output	INTERMEDIATE CALCULATIONS (DO NOT MODIFY)
				addi is provided as an example
Instruction	Type	Opcode	Funct3	Funct7	Binary	Decimal	RegWEn	ImmSel	BrUn	ASel	BSel	ALUSel	MemRW	WBSel	Hex	Binary	Bin0:7	Bin:8:16	Hex:0:7	Hex:8:17	Decimal Index	Binary Index
				1 binary digit	3 binary digits	1 binary digit	1 binary digit	1 binary digit	4 binary digits	1 binary digit	2 binary digits
add rd, rs1, rs2	R	0b0110011	0b000	0b0000000	0b000000	0	1	011	0	0	0	0000	0	01	1007	0001000000000111	00000111	00010000	07	10	0	000000
mul rd, rs1, rs2			0b000	0b0000001	0b000001	1	1	011	0	0	0	1000	0	01	1407	0001010000000111	00000111	00010100	07	14	1	000001
sub rd, rs1, rs2			0b000	0b0100000	0b000010	2	1	011	0	0	0	1100	0	01	1607	0001011000000111	00000111	00010110	07	16	2	000010
sll rd, rs1, rs2			0b001	0b0000000	0b000011	3	1	011	0	0	0	0001	0	01	1087	0001000010000111	10000111	00010000	87	10	3	000011
mulh rd, rs1, rs2			0b001	0b0000001	0b000100	4	1	011	0	0	0	1001	0	01	1487	0001010010000111	10000111	00010100	87	14	4	000100
mulhu rd, rs1, rs2			0b011	0b0000001	0b000101	5	1	011	0	0	0	1011	0	01	1587	0001010110000111	10000111	00010101	87	15	5	000101
slt rd, rs1, rs2			0b010	0b0000000	0b000110	6	1	011	0	0	0	0010	0	01	1107	0001000100000111	00000111	00010001	07	11	6	000110
xor rd, rs1, rs2			0b100	0b0000000	0b000111	7	1	011	0	0	0	0100	0	01	1207	0001001000000111	00000111	00010010	07	12	7	000111
srl rd, rs1, rs2			0b101	0b0000000	0b001000	8	1	011	0	0	0	0101	0	01	1287	0001001010000111	10000111	00010010	87	12	8	001000
sra rd, rs1, rs2			0b101	0b0100000	0b001001	9	1	011	0	0	0	1101	0	01	1687	0001011010000111	10000111	00010110	87	16	9	001001
or rd, rs1, rs2			0b110	0b0000000	0b001010	10	1	011	0	0	0	0110	0	01	1307	0001001100000111	00000111	00010011	07	13	10	001010
and rd, rs1, rs2			0b111	0b0000000	0b001011	11	1	011	0	0	0	0111	0	01	1387	0001001110000111	10000111	00010011	87	13	11	001011
lb rd, offset(rs1)	I	0b0000011	0b000		0b001100	12	1	000	0	0	1	0000	0	00	0041	0000000001000001	01000001	00000000	41	00	12	001100
lh rd, offset(rs1)			0b001		0b001101	13	1	000	0	0	1	0000	0	00	0041	0000000001000001	01000001	00000000	41	00	13	001101
lw rd, offset(rs1)			0b010		0b001110	14	1	000	0	0	1	0000	0	00	0041	0000000001000001	01000001	00000000	41	00	14	001110
addi rd, rs1, imm		0b0010011	0b000		0b001111	15	1	000	0	0	1	0000	0	01	1041	0001000001000001	01000001	00010000	41	10	15	001111
slli rd, rs1, imm			0b001	0b0000000	0b010000	16	1	000	0	0	1	0001	0	01	10C1	0001000011000001	11000001	00010000	C1	10	16	010000
slti rd, rs1, imm			0b010		0b010001	17	1	000	0	0	1	0010	0	01	1141	0001000101000001	01000001	00010001	41	11	17	010001
xori rd, rs1, imm			0b100		0b010010	18	1	000	0	0	1	0100	0	01	1241	0001001001000001	01000001	00010010	41	12	18	010010
srli rd, rs1, imm			0b101	0b0000000	0b010011	19	1	000	0	0	1	0101	0	01	12C1	0001001011000001	11000001	00010010	C1	12	19	010011
srai rd, rs1, imm			0b101	0b0100000	0b010100	20	1	000	0	0	1	1101	0	01	16C1	0001011011000001	11000001	00010110	C1	16	20	010100
ori rd, rs1, imm			0b110		0b010101	21	1	000	0	0	1	0110	0	01	1341	0001001101000001	01000001	00010011	41	13	21	010101
andi rd, rs1, imm			0b111		0b010110	22	1	000	0	0	1	0111	0	01	13C1	0001001111000001	11000001	00010011	C1	13	22	010110
sb rs2, offset(rs1)	S	0b0100011	0b000		0b010111	23	0	001	0	0	1	0000	1	11	3842	0011100001000010	01000010	00111000	42	38	23	010111
sh rs2, offset(rs1)			0b001		0b011000	24	0	001	0	0	1	0000	1	11	3842	0011100001000010	01000010	00111000	42	38	24	011000
sw rs2, offset(rs1)			0b010		0b011001	25	0	001	0	0	1	0000	1	11	3842	0011100001000010	01000010	00111000	42	38	25	011001
beq rs1, rs2, offset	B	0b1100011	0b000		0b011010	26	0	010	0	1	1	0000	0	11	3064	0011000001100100	01100100	00110000	64	30	26	011010
bne rs1, rs2, offset			0b001		0b011011	27	0	010	0	1	1	0000	0	11	3064	0011000001100100	01100100	00110000	64	30	27	011011
blt rs1, rs2, offset			0b100		0b011100	28	0	010	0	1	1	0000	0	11	3064	0011000001100100	01100100	00110000	64	30	28	011100
bge rs1, rs2, offset			0b101		0b011101	29	0	010	0	1	1	0000	0	11	3064	0011000001100100	01100100	00110000	64	30	29	011101
bltu rs1, rs2, offset			0b110		0b011110	30	0	010	1	1	1	0000	0	11	3074	0011000001110100	01110100	00110000	74	30	30	011110
bgeu rs1, rs2, offset			0b111		0b011111	31	0	010	1	1	1	0000	0	11	3074	0011000001110100	01110100	00110000	74	30	31	011111
auipc rd, offset	U	0b0010111			0b100000	32	1	011	0	1	1	0000	0	01	1067	0001000001100111	01100111	00010000	67	10	32	100000
lui rd, offset		0b0110111			0b100001	33	1	011	0	1	1	0000	0	01	1067	0001000001100111	01100111	00010000	67	10	33	100001
jal rd, imm	J	0b1101111			0b100010	34	1	100	0	1	1	0000	0	10	2069	0010000001101001	01101001	00100000	69	20	34	100010
jalr rd, rs1, imm	I	0b1100111	0b000		0b100011	35	1	000	0	0	1	0000	0	10	2041	0010000001000001	01000001	00100000	41	20	35	100011